## C6+ H2S
|  |  | 14.65 |  | Pressure Base = | 14.65 | psia
|  |  | 14.696 | [7 empty] | Dry |  | Dry |  |  |  |  | Wet |  | Wet | GPA-2145 | Wet
|  |  | 14.73 |  | GPA-2145 |  |  | GPA-2145 | Dry | GPA-2145 | Sample | GPA-2145 | Sample | GPA-2145 |  |  |  | Sample | GPA-2145 | Sample | Ideal | Sample | GPA-2145 |  | Component
|  |  | 15.025 |  |  | Sample | Sample | Ideal | Sample | Gross | Gross | Net | Net |  | Sample |  | Wet Mole | Ideal | Sum | Sum | Relative | Ideal | Molecular | Component | Weight | Component
| Actual | Normalized | Normalized | Mole | Cu.Ft./Gal | Ideal | Real | Relative | Ideal | Ideal | Ideal | Ideal | Ideal | Sum | Sum |  | Fraction | Btu/Cu.Ft. | Factor | Factor | Density | Density | Weight | Weight | Fraction | Weight %
Components | Mole % | Mole % | Mole % | Fraction | Liquid | GPM | GPM | Density | Density | Btu/Cu.Ft. | Btu/Cu.Ft. | Btu/Cu.Ft. | Btu/Cu.Ft. | Factor | Factor | H2O | 0.0175 | 0 | 0.0651 | 0.00114 | 0.62202 | 0.01089
H2S | 0.0001 | 0.0001 | 0.0001 | 1e-06 |  |  |  | 1.1767 | 0 | 637.1 | 0.001 | 586.79 | 0 | 0.0239 | 0 | H2S | 1e-06 | 0.001 | 0.0239 | 0 | 1.1767 | 0 | 34.0809 | 3.4e-05 | 2e-06 | 0.0002
He | 0 | 0 | 0 | 0 |  |  |  | 0.1382 | 0 | 0 | 0 | 0 | 0 | 0 | 0 | He | 0 | 0 | 0 | 0 | 0.1382 | 0 | 4.0026 | 0 | 0 | 0
O2 | 0 | 0 | 0 | 0 |  |  |  | 1.1048 | 0 | 0 | 0 | 0 | 0 | 0.0072 | 0 | O2 | 0 | 0 | 0.0072 | 0 | 1.1048 | 0 | 31.9988 | 0 | 0 | 0
N2 | 0.32 | 0.3201 | 0.3201 | 0.003201 |  |  |  | 0.9672 | 0.0031 | 0 | 0 | 0 | 0 | 0.00442 | 1e-05 | N2 | 0.003145 | 0 | 0.00442 | 1e-05 | 0.9672 | 0.00304 | 28.0134 | 0.089671 | 0.004423 | 0.4423
C1 | 83.02 | 83.0448 | 83.0449 | 0.83045 |  |  |  | 0.5539 | 0.45999 | 1010 | 838.753 | 909.4 | 755.21 | 0.0116 | 0.00963 | C1 | 0.81592 | 824.075 | 0.0116 | 0.00946 | 0.5539 | 0.45194 | 16.0425 | 13.3225 | 0.65716 | 65.7158
CO2 | 2.02 | 2.0206 | 2.0206 | 0.020206 |  |  |  | 1.5195 | 0.0307 | 0 | 0 | 0 | 0 | 0.0195 | 0.00039 | CO2 | 0.019852 | 0 | 0.0195 | 0.00039 | 1.5195 | 0.03017 | 44.0095 | 0.88926 | 0.043864 | 4.3864
C2 | 7.45 | 7.4522 | 7.4522 | 0.074522 | 37.488 | 1.982 | 1.988 | 1.0382 | 0.07737 | 1769.7 | 131.882 | 1619 | 120.65 | 0.0238 | 0.00177 | C2 | 0.073218 | 129.574 | 0.0238 | 0.00174 | 1.0382 | 0.07601 | 30.069 | 2.2408 | 0.11053 | 11.0532
C3 | 4.39 | 4.3913 | 4.3913 | 0.043913 | 36.391 | 1.203 | 1.207 | 1.5225 | 0.06686 | 2516.1 | 110.489 | 2315 | 101.66 | 0.0347 | 0.00152 | C3 | 0.043145 | 108.557 | 0.0347 | 0.0015 | 1.5225 | 0.06569 | 44.0956 | 1.9364 | 0.095515 | 9.5515
IC4 | 0.83 | 0.8302 | 0.8302 | 0.008302 | 30.637 | 0.27 | 0.271 | 2.0068 | 0.01666 | 3251.9 | 26.997 | 3000 | 24.91 | 0.0441 | 0.00037 | IC4 | 0.008157 | 26.526 | 0.0441 | 0.00036 | 2.0068 | 0.01637 | 58.1222 | 0.48253 | 0.023802 | 2.3802
NC4 | 1.08 | 1.0803 | 1.0803 | 0.010803 | 31.801 | 0.339 | 0.34 | 2.0068 | 0.02168 | 3262.3 | 35.243 | 3011 | 32.53 | 0.047 | 0.00051 | NC4 | 0.010614 | 34.626 | 0.047 | 0.0005 | 2.0068 | 0.0213 | 58.1222 | 0.62789 | 0.030972 | 3.0972
IC5 | 0.31 | 0.3101 | 0.3101 | 0.003101 | 27.414 | 0.113 | 0.113 | 2.4911 | 0.00772 | 4000.9 | 12.407 | 3699 | 11.47 | 0.0576 | 0.00018 | IC5 | 0.003047 | 12.191 | 0.0576 | 0.00018 | 2.4911 | 0.00759 | 72.1488 | 0.22373 | 0.011036 | 1.1036
NC5 | 0.25 | 0.2501 | 0.2501 | 0.002501 | 27.658 | 0.09 | 0.09 | 2.4911 | 0.00623 | 4008.7 | 10.026 | 3707 | 9.27 | 0.0606 | 0.00015 | NC5 | 0.002457 | 9.849 | 0.0606 | 0.00015 | 2.4911 | 0.00612 | 72.1488 | 0.18044 | 0.008901 | 0.8901
C6+ | 0.3 | 0.3001 | 0.3001 | 0.003001 | 23.104 | 0.129 | 0.13 | 3.2176 | 0.00966 | 5129.22 | 15.393 | 4752 | 14.26 | 0.08637 | 0.00026 | C6+ | 0.002948 | 15.121 | 0.08637 | 0.00025 | 3.2176 | 0.00949 | 93.1887 | 0.27966 | 0.013795 | 1.3795
Total | 99.9701 | 99.9999 | 100 | 1 |  | 4.126 | 4.139 |  | 0.69997 |  | 1177.494 |  | 1066.6 |  | 0.01479 |  | 1 | 1156.887 |  | 0.01568 |  | 0.69861 |  | 20.2729 | 1 | 100
|  | 0.0001 | Ideal | . | Net Ideal | Sum | Molar |  |  | Z (air) = | 0.9996 | [13 empty] | 0
| % | Cu.Ft./Gal | Relative Density | Btu/Cu.Ft. | Btu/Cu.Ft. | Factor | Mass
N-Hexane | 0.6 | 24.38 | 2.9754 | 4755.9 | 4404 | 0.0776 | 86.1754 |  |  | Dry Z = | 0.9968 |  | Wet Z = | 0.9964
N-Heptane | 0.3 | 21.73 | 3.4597 | 5502.6 | 5100 | 0.0951 | 100.2019 |  |  | Real C2+ GPM = | 4.139
N-Octane | 0.1 | 19.57 | 3.944 | 6249 | 5796 | 0.1128 | 114.2285 |  |  | Real C3+ GPM= | 2.151
Total |  | 23.104 | 3.2176 | 5129.22 | 4752 | 0.08637 | 93.1887 |  |  | Real C5+ GPM= | 0.333
[10 empty] | Real Density = | 0.7019 |  | WetReal Density = | 0.7009
[10 empty] | Dry Real Btu/Cu.Ft. = | 1181.274 |  | Wet Real But/Cu.Ft. = | 1161.067
[10 empty] | C6+ Dry Real BTU/Cu.Ft = | 15.4

## Report
10700 FM 307
Midland, TX 79706
432-686-2719
www.nattygaslab.com
_____________________________________
Gas Analysis Report | [6 empty] | Customer Information
ACEM Enterprises
Method | GPA 2261 |  | Analyzed On | 2026-10-25 16:00 |  |  | Varun Kumar
Analysis # | 2026-00007 | [5 empty] | 1201 S. 3rd St
Cylinder # | 30002 |  | Analyzed By | Jared Goldsmith |  |  | Jal, NM 88252
_____________________________________ | [6 empty] | Work Order: WO-2026-0007
Sample Information
Producer: |  | Apache |  | Sampled By: |  | Jared Goldsmith
Well/Lease: |  | Mohican CTB |  | Sample Date/Time: |  | 2026-12-10
Meter #: |  | DB 80721 |  | Sample Pressure: |  | 58 | PSIG
Instrument: |  | Inficon 1 GC |  | Sample Temp: |  | 81 | F
Last Inst Verification: |  | 2026-10-25 16:00 |  | Ambient Temp: |  |  | F
Heating Method: |  | Oven & Heat Trace |  | Flow Rate: | 2380 | MCFD | Field H2S: | 2 | PPM
Hexanes + Split |  | 60/30/10 (C6/C7/C8) |  | Sample Method: |  | Purge & Fill | Type: | Spot
Remarks: |  | Fuel Gas |  | Effective Start Date: |  | 2026-05-01 | End Date: | 2026-05-31
_____________________________________
Base Condition: 14.65 psia and 60° F |  |  |  | Physical Constants per GPA 2145-16
Component |  | Un-norm Mol % |  | Norm Mol % |  | Wt %
H2S* |  |  |  | 0.0001 |  | 0.0002
Nitrogen |  |  |  | 0.3201 |  | 0.4423
Carbon Dioxide |  |  |  | 2.0206 |  | 4.3864 |  | GPM
Methane |  |  |  | 83.0449 |  | 65.7158 |  | Real
Ethane |  |  |  | 7.4522 |  | 11.0532 |  | 1.988
Propane |  |  |  | 4.3913 |  | 9.5515 |  | 1.207
Iso-Butane |  |  |  | 0.8302 |  | 2.3802 |  | 0.271
N-Butane |  |  |  | 1.0803 |  | 3.0972 |  | 0.34
Iso-Pentane |  |  |  | 0.3101 |  | 1.1036 |  | 0.113
N-Pentane |  |  |  | 0.2501 |  | 0.8901 |  | 0.09
Hexanes Plus |  |  |  | 0.3001 |  | 1.3795 |  | 0.13
|  | 0 |  | 100 |  | 100 |  | 4.139
Gross Heating Value (BTU/ft3 ) |  |  |  | Specific Gravity (air=1.000) |  |  | Compressibility Factor (Z)
Dry | Wet |  |  | Dry | Wet |  | Dry | Wet
1177.494 | 1156.887 | Ideal |  | 0.69997 | 0.69861 | Ideal | 0.9968 | 0.9964
1181.274 | 1161.067 | Real |  | 0.7019 | 0.7009 | Real
*Field H2S rounded to nearest whole ppm
Wet = water saturated gas at base conditions

## Data Base
Well Name | Station # | Date Sampled | H2S | N | C6+ | C1 | CO2 | C2 | C3 | IC4 | NC4 | IC5 | NC5 | BTU (Dry/Ideal) | BTU (Dry/Real) | BTU (Wet/Ideal) | BTU(Wet/Real) | GPM (Dry Real C2+) | GPM (Dry Real C3+) | SG (Dry Ideal) | SG (Dry Real) | SG (Wet Ideal) | SG (Wet Real) | Compressibility (Dry) | Compressibility (Wet) | Flow Rate | Pressure | Temperature | Cylinder
0 | 0 | 0 | 0.0001 | 0.3201 | 0.3001 | 83.0449 | 2.0206 | 7.4522 | 4.3913 | 0.8302 | 1.0803 | 0.3101 | 0.2501 | 1177.494 | 1181.274 | 1156.887 | 1161.067 | 4.139 | 2.151 | 0.69997 | 0.7019 | 0.69861 | 0.7009 | 0.9968 | 0.9964 | 0 | 0 | 0 | 0

## Masterfile
GQ Source Number | Column Type | From | To | Sample Date | Sample Type | BTU Base | Heating Value | Relative Density | Viscosity | Specific Heat Ratio | HV Pressure Base | Carbon Dioxide | Nitrogen | Methane | Ethane | Propane | Iso Butane | N Butane | Iso Pentane | N Pentane | Neo Pentane | Hexane | Heptane | Octane | Nonane | Decane | Argon | Carbon Monoxide | Hydrogen | Oxygen | Water Vapor | Hydrogen Sulfide | Helium | Hydrogen Sulfide PPM | Carbon Sulfoxide PPM | Methyl Mercaptan PPM | Ethyl Mercaptan PPM | Dimethyl Sulfide PPM | Methyl Sulfide PPM | Total Sulfur PPM | Displayed in FlowCal | Total GPM Content | Sample Count | Heating Value Dry | Condensate GPM | Hexane Plus Heating Value | Field Remarks | Office Remarks | Sample Technician | Analysis Technician | Instrument Number | Sample Pressure | Sample Temperature | User defined number 1 | User defined number 2 | User defined number 3 | User defined number 4 | User defined number 5 | User defined string 1 | User defined string 2 | User defined string 3 | User defined string 4 | User defined string 5 | Full Well Stream Factor | Ethane GPM | Propane GPM | Iso Butane GPM | N Butane GPM | Iso Pentane GPM | N Pentane GPM | Hexane GPM | Heptane GPM | Heating Value Wet | Heating Value As Delivered | Analysis Date | Cylinder Number | Record Status | Sample Pressure Gauge | Atmospheric Pressure | Octane GPM (c8_gpm) | Nonane GPM (c9_gpm) | Decane GPM (c10_gpm | 26 PSI Gasoline | Total Mole Percent (total_vol_pct) | Total Un-Normalized (total_vol_pct_unnormalized) | Mass Heating Value | Wobbe Index - Net | Wobbe Index - Gross | Hydrocarbon Dewpoint | Field HCDP | Cricondentherm | Ideal, Gross HV - Dry | Ideal, Gross HV - Wet | Ideal, Gross HV - As Delivered | Ideal Specific Gravity | Real, Net HV - Dry | Real, Net HV - Wet | Real, Net HV As Delivered | Temperature Base | Water Dewpoint | Total Mass Percent | User defined number 6 | Has Extended Analysis | Analysis Type | Free Water | Condensate | Compressibility Base | Compressibility Sample | Molecular Weight | Absolute Density | Density Relative to H2O | API Gravity | Gas/Liquid Volume Ratio | Mole, Weight or Liquid Volume Percent | Product Code | Sample ID | Ethylene | Propylene | Butylenes | Base Density Calculation Method | Set Density By Range | Analysis Certificate Number | Absolute Density (liquid, in air) | Sample Calculation Method | Vapor Pressure for Sample | Density Offset | EVP at 100F | Mass C1 | Mass C2 | Mass C3 | Mass IsoC4 | Mass NC4 | Mass IsoC5 | Mass NC5 | Mass NeoC5 | Mass C6 | Mass C7 | Mass C8 | Mass C9 | Mass C10 | Mass CO2 | Mass N2 | Mass CO | Mass O2 | Mass He | Mass Ar | Mass H2O | Mass H2S | Mass H2 | Mass C2H4 | Mass C3H6 | Mass C4H8 | Liquid C1 | Liquid C2 | Liquid C3 | Liquid IsoC4 | Liquid NC4 | Liquid IsoC5 | Liquid NC5 | Liquid NeoC5 | Liquid C6 | Liquid C7 | Liquid C8 | Liquid C9 | Liquid C10 | Liquid CO2 | Liquid N2 | Liquid CO | Liquid O2 | Liquid He | Liquid Ar | Liquid H2O | Liquid H2S | Liquid H2 | Liquid C2H4 | Liquid C3H6 | Liquid C4H8 | Aromatics | Mass Aromatics | Liquid Aromatics | SW% | CSW
0 | A | 2026-05-01 | 2026-05-31 | 0 | S | W | 1161.067 | 0.7009 | 6.9e-06 | 1.3 | 14.65 | 2.0206 | 0.3201 | 83.0449 | 7.4522 | 4.3913 | 0.8302 | 1.0803 | 0.3101 | 0.2501 |  | 0.3001 | [9 empty] | 0.0001 |  | 1 | [7 empty] | 4.139 |  | 1181.274 | 0.333 | 5129.22 | 0 |  | 0 | Jared Goldsmith |  | 0 | 0 | [11 empty] | 1.988 | 1.207 | 0.271 | 0.34 | 0.113 | 0.09 | 0.13 |  | 1161.067 |  | 2026-10-25 16:00 | 0 | A | [17 empty] | 0.69861 | 1066.6 |  |  | 60 |  |  |  |  | G |  |  | 0.9964 |  | 20.2729 |  |  |  |  | M |  | 0 |  |  |  |  | N | 0 |  | 0

## Chromsys
Meter # | Sample Date | Effective Date | Sample Type | Sample ID | Methane | Ethane | Propane | I-Butane | N-Butane | I-Pentane | N-Pentane | Hexane | Heptane | Octane | Nonane | Decane | Nitrogen | CO2 | H2O | H2S | Hydrogen | CO | Oxygen | Helium | Argon | Gravity | Pressure Base | Dry Heating Value | Saturated Heating Value | As Delivered Heating Value | Pressure | Temperature | Cylinder # | Total Un-Normalized Mole% | Method | Onsite H2S
0 | 0 |  | SP |  | 83.0449 | 7.4522 | 4.3913 | 0.8302 | 1.0803 | 0.3101 | 0.2501 | 0.3001 |  |  |  |  | 0.3201 | 2.0206 |  | 0.0001 | [5 empty] | 0.7019 | 14.65 | 1181.274 | 1161.067 |  | 0 | 0 | 0 | 99.9701 | 0 | 0

## FMS
GQ Source Number | From | To | Sample Date | BTU Base | Heating Value Wet | Relative Density (specific gravity) | Carbon Dioxide (co2) | Nitrogen (n2) | H2S | Methane (c1) | Ethane (c2) | Propane (c3) | Iso Butane (iso_c4) | N Butane (n_c4) | Iso Pentane (iso_c5) | N Pentane (n_c5) | Hexane (c6) | n-Hexane content
0 | 0 | 0 | 0 | W | 1161.067 | 0.7009 | 2.0206 | 0.3201 | 0.0001 | 83.0449 | 7.4522 | 4.3913 | 0.8302 | 1.0803 | 0.3101 | 0.2501 | 0.3001

## SM_Data
SampleID | Analysis_Type | Client_ID | Laboratory_Number | Operator_Name | Well_Name | Initials_of_Sampler | Container_Identity | Date_Sampled_Start | Date_Reported | Gauge_Pressure_Source | Temperature_Source | Base_Pressure | Base_Temperature | Methane (C1)_Mole% | Ethane (C2)_Mole% | Propane (C3)_Mole% | Isobutane (iC4)_Mole% | n-Butane (nC4)_Mole% | Isopentane (iC5)_Mole% | n-Pentane (nC5)_Mole% | Hexanes Plus (C6+)_Mole% | Carbon Dioxide (CO2)_Mole% | Hydrogen Sulfide (H2S)_Mole% | Nitrogen (N2)_Mole% | Heating Value_Dry | Heating Value (Saturated)_Stock Tank Gas | Total_Dry | Specific Gravity Total Dry | Hydrogen Sulfide (H2S)_Onsite | File_Name
[10 empty] | psig | F | psia | F | mole% | mole% | mole% | mole% | mole% | mole% | mole% | mole% | mole% | mole% | mole% | BTU/CF | BTU/CF | GPM | N/A | ppm (mole)
0 | USGAS | 0 | 0 | 0 | 0 | 0 | 0 | 0 | 0 | 0 | 0 | 14.65 | 60 | 83.0449 | 7.4522 | 4.3913 | 0.8302 | 1.0803 | 0.3101 | 0.2501 | 0.3001 | 2.0206 | 0.0001 | 0.3201 | 1181.274 | 1161.067 | 4.139 | 0.7019 | 1 | Analysis-2026-00007