## C6+ H2S
|  |  | 14.65 |  | Pressure Base = | 14.65 | psia
|  |  | 14.696 | [7 empty] | Dry |  | Dry |  |  |  |  | Wet |  | Wet | GPA-2145 | Wet
|  |  | 14.73 |  | GPA-2145 |  |  | GPA-2145 | Dry | GPA-2145 | Sample | GPA-2145 | Sample | GPA-2145 |  |  |  | Sample | GPA-2145 | Sample | Ideal | Sample | GPA-2145 |  | Component
|  |  | 15.025 |  |  | Sample | Sample | Ideal | Sample | Gross | Gross | Net | Net |  | Sample |  | Wet Mole | Ideal | Sum | Sum | Relative | Ideal | Molecular | Component | Weight | Component
| Actual | Normalized | Normalized | Mole | Cu.Ft./Gal | Ideal | Real | Relative | Ideal | Ideal | Ideal | Ideal | Ideal | Sum | Sum |  | Fraction | Btu/Cu.Ft. | Factor | Factor | Density | Density | Weight | Weight | Fraction | Weight %
Components | Mole % | Mole % | Mole % | Fraction | Liquid | GPM | GPM | Density | Density | Btu/Cu.Ft. | Btu/Cu.Ft. | Btu/Cu.Ft. | Btu/Cu.Ft. | Factor | Factor | H2O | 0.0175 | 0 | 0.0651 | 0.00114 | 0.62202 | 0.01089
H2S | 0.0009 | 0.0009 | 0.0009 | 9e-06 |  |  |  | 1.1767 | 1e-05 | 637.1 | 0.01 | 586.79 | 0.01 | 0.0239 | 0 | H2S | 9e-06 | 0.01 | 0.0239 | 0 | 1.1767 | 1e-05 | 34.0809 | 0.000307 | 1.4e-05 | 0.0014
Helium | 0 | 0 | 0 | 0 |  |  |  | 0.1382 | 0 | 0 | 0 | 0 | 0 | 0 | 0 | He | 0 | 0 | 0 | 0 | 0.1382 | 0 | 4.0026 | 0 | 0 | 0
O2 | 0.0085244 | 0.0132 | 0.0132 | 0.000132 |  |  |  | 1.1048 | 0.00015 | 0 | 0 | 0 | 0 | 0.0072 | 0 | O2 | 0.00013 | 0 | 0.0072 | 0 | 1.1048 | 0.00014 | 31.9988 | 0.004224 | 0.000194 | 0.0194
N2 | 1.5279 | 2.3683 | 2.3683 | 0.023683 |  |  |  | 0.9672 | 0.02291 | 0 | 0 | 0 | 0 | 0.00442 | 0.0001 | N2 | 0.023269 | 0 | 0.00442 | 0.0001 | 0.9672 | 0.02251 | 28.0134 | 0.66344 | 0.030549 | 3.0549
C1 | 49.2612 | 76.3584 | 76.3591 | 0.76359 |  |  |  | 0.5539 | 0.42295 | 1010 | 771.23 | 909.4 | 694.41 | 0.0116 | 0.00886 | C1 | 0.75023 | 757.73 | 0.0116 | 0.0087 | 0.5539 | 0.41555 | 16.0425 | 12.2499 | 0.56406 | 56.4055
CO2 | 0.29047 | 0.4503 | 0.4503 | 0.004503 |  |  |  | 1.5195 | 0.00684 | 0 | 0 | 0 | 0 | 0.0195 | 9e-05 | CO2 | 0.004424 | 0 | 0.0195 | 9e-05 | 1.5195 | 0.00672 | 44.0095 | 0.19817 | 0.009125 | 0.9125
C2 | 6.9687 | 10.8019 | 10.8019 | 0.10802 | 37.488 | 2.872 | 2.883 | 1.0382 | 0.11215 | 1769.7 | 191.16 | 1619 | 174.88 | 0.0238 | 0.00257 | C2 | 0.10613 | 187.82 | 0.0238 | 0.00253 | 1.0382 | 0.11018 | 30.069 | 3.248 | 0.14956 | 14.9558
C3 | 3.8987 | 6.0433 | 6.0433 | 0.060433 | 36.391 | 1.655 | 1.662 | 1.5225 | 0.09201 | 2516.1 | 152.06 | 2315 | 139.9 | 0.0347 | 0.0021 | C3 | 0.059375 | 149.39 | 0.0347 | 0.00206 | 1.5225 | 0.0904 | 44.0956 | 2.6648 | 0.1227 | 12.2704
IC4 | 0.33014 | 0.5117 | 0.5117 | 0.005117 | 30.637 | 0.166 | 0.167 | 2.0068 | 0.01027 | 3251.9 | 16.64 | 3000 | 15.35 | 0.0441 | 0.00023 | IC4 | 0.005027 | 16.35 | 0.0441 | 0.00022 | 2.0068 | 0.01009 | 58.1222 | 0.29741 | 0.013695 | 1.3695
NC4 | 1.1868 | 1.8396 | 1.8396 | 0.018396 | 31.801 | 0.577 | 0.579 | 2.0068 | 0.03692 | 3262.3 | 60.01 | 3011 | 55.39 | 0.047 | 0.00086 | NC4 | 0.018074 | 58.96 | 0.047 | 0.00085 | 2.0068 | 0.03627 | 58.1222 | 1.0692 | 0.049233 | 4.9233
IC5 | 0.24853 | 0.3852 | 0.3852 | 0.003852 | 27.414 | 0.14 | 0.141 | 2.4911 | 0.0096 | 4000.9 | 15.41 | 3699 | 14.25 | 0.0576 | 0.00022 | IC5 | 0.003785 | 15.14 | 0.0576 | 0.00022 | 2.4911 | 0.00943 | 72.1488 | 0.27792 | 0.012797 | 1.2797
NC5 | 0.30317 | 0.4699 | 0.4699 | 0.004699 | 27.658 | 0.169 | 0.17 | 2.4911 | 0.01171 | 4008.7 | 18.84 | 3707 | 17.42 | 0.0606 | 0.00028 | NC5 | 0.004617 | 18.51 | 0.0606 | 0.00028 | 2.4911 | 0.0115 | 72.1488 | 0.33903 | 0.015611 | 1.5611
C6+ | 0.48808 | 0.7566 | 0.7566 | 0.007566 | 23.104 | 0.326 | 0.328 | 3.2176 | 0.02434 | 5129.22 | 38.81 | 4752 | 35.95 | 0.08637 | 0.00065 | C6+ | 0.007434 | 38.13 | 0.08637 | 0.00064 | 3.2176 | 0.02392 | 93.1887 | 0.70507 | 0.032465 | 3.2465
Total | 64.5131 | 99.9993 | 100 | 1 |  | 5.905 | 5.93 |  | 0.74986 |  | 1260.2 |  | 1144 |  | 0.01596 |  | 1 | 1238.15 |  | 0.01683 |  | 0.74761 |  | 21.7175 | 1 | 100
|  | 0.0007 | Ideal | . | Net Ideal | Sum | Molar |  |  | Z (air) = | 0.9996 | [13 empty] | -0.0001
| % | Cu.Ft./Gal | Relative Density | Btu/Cu.Ft. | Btu/Cu.Ft. | Factor | Mass
N-Hexane | 0.6 | 24.38 | 2.9754 | 4755.9 | 4404 | 0.0776 | 86.1754 |  | Dry Z = | 0.9963 | [6 empty] | Wet Z = | 0.9959
N-Heptane | 0.3 | 21.73 | 3.4597 | 5502.6 | 5100 | 0.0951 | 100.2019 |  | Real C2+ GPM = | 5.93
N-Octane | 0.1 | 19.57 | 3.944 | 6249 | 5796 | 0.1128 | 114.2285 |  | Real C3+ GPM= | 3.047
Total |  | 23.104 | 3.2176 | 5129.22 | 4752 | 0.08637 | 93.1887 |  | Real C5+ GPM= | 0.639 | [6 empty] | Wet Real But/Cu.Ft. = | 1243.2
[9 empty] | Real Density = | 0.7523 | [6 empty] | WetReal Density = | 0.7504
[9 empty] | Dry Real Btu/Cu.Ft. = | 1264.9
[9 empty] | C6+ Dry Real BTU/Cu.Ft = | 38.8

## Report
10700 FM 307
Midland, TX 79706
432-686-2719
www.nattygaslab.com
_____________________________________
Gas Analysis Report | [6 empty] | Customer Information
Enterprise Products
Method | GPA 2261 |  | Analyzed On | 2026-06-10 |  |  | Attn: Roberto Serrano
Analysis # | 1572 | [5 empty] | 13701 E. County Rd 230
Cylinder # | 826 |  | Analyzed By | Johannes Xie |  |  | Midland, TX 79706
_____________________________________
Sample Information
Producer: |  | Enterprise |  | Sampled By: |  | Omar Rodriguez
Well/Lease: |  | WTH 15-22 E & F Sales |  | Sample Date: |  | 2026-06-03
Meter #: |  | N90376 |  | Sample Pressure: |  | 48 | psia
Sample Type: |  | Spot |  | Sample Temperature: |  | 81 | F
Remarks: |  |  |  | Sample Method: |  | H2 Pop | Field H2S: | 9 | ppm
|  |  |  | Flow Rate: | 2567 | MCFD
_____________________________________
Base Condition: 14.65 psia and 60° F |  |  |  | Physical Constants per GPA 2145-16
Component |  | Mol % |  | Wt %
H2S* |  | 0.0009 |  | 0.0014
Nitrogen |  | 2.3815 |  | 3.0743
Carbon Dioxide |  | 0.4503 |  | 0.9125 |  | GPM
Methane |  | 76.3591 |  | 56.4055 |  | Real
Ethane |  | 10.8019 |  | 14.9558 |  | 2.883
Propane |  | 6.0433 |  | 12.2704 |  | 1.662
Iso-Butane |  | 0.5117 |  | 1.3695 |  | 0.167
N-Butane |  | 1.8396 |  | 4.9233 |  | 0.579
Iso-Pentane |  | 0.3852 |  | 1.2797 |  | 0.141
N-Pentane |  | 0.4699 |  | 1.5611 |  | 0.17
Hexanes Plus |  | 0.7566 |  | 3.2465 |  | 0.328
|  | 100 |  | 100 |  | 5.93
Gross Heating Value (BTU/ft3 ) |  |  |  | Specific Gravity (air=1.000) |  |  | Compressibility Factor (Z)
Dry | Wet |  |  | Dry | Wet |  | Dry | Wet
1260.2 | 1238.15 | Ideal |  | 0.74986 | 0.74761 | Ideal | 0.9963 | 0.9959
1264.9 | 1243.2 | Real |  | 0.7523 | 0.7504 | Real
GPM (Dry Real)
C2 + | 5.93
C3 + | 3.047 |  |  | *Field H2S rounded to nearest whole ppm

## Data Base
Well Name | Station # | Date Sampled | H2S | N | C6+ | C1 | CO2 | C2 | C3 | IC4 | NC4 | IC5 | NC5 | BTU (Dry/Ideal) | BTU (Dry/Real) | BTU (Wet/Ideal) | BTU(Wet/Real) | GPM (Dry Real C2+) | GPM (Dry Real C3+) | SG (Dry Ideal) | SG (Dry Real) | SG (Wet Ideal) | SG (Wet Real) | Compressibility (Dry) | Compressibility (Wet) | Flow Rate | Pressure | Temperature | Cylinder
WTH 15-22 E & F Sales | N90376 | 2026-06-03 | 0.0009 | 2.3815 | 0.7566 | 76.3591 | 0.4503 | 10.8019 | 6.0433 | 0.5117 | 1.8396 | 0.3852 | 0.4699 | 1260.2 | 1264.9 | 1238.15 | 1243.2 | 5.93 | 3.047 | 0.74986 | 0.7523 | 0.74761 | 0.7504 | 0.9963 | 0.9959 | 2567 | 48 | 81 | 826

## Masterfile
GQ Source Number | Column Type | From | To | Sample Date | Sample Type | BTU Base | Heating Value | Relative Density | Viscosity | Specific Heat Ratio | HV Pressure Base | Carbon Dioxide | Nitrogen | Methane | Ethane | Propane | Iso Butane | N Butane | Iso Pentane | N Pentane | Neo Pentane | Hexane | Heptane | Octane | Nonane | Decane | Argon | Carbon Monoxide | Hydrogen | Oxygen | Water Vapor | Hydrogen Sulfide | Helium | Hydrogen Sulfide PPM | Carbon Sulfoxide PPM | Methyl Mercaptan PPM | Ethyl Mercaptan PPM | Dimethyl Sulfide PPM | Methyl Sulfide PPM | Total Sulfur PPM | Displayed in FlowCal | Measured GPM Content | Sample Count | Heating Value Dry | Condensate GPM | Hexane Plus Heating Value | Field Remarks | Office Remarks | Sample Technician | Analysis Technician | Instrument Number | Sample Pressure | Sample Temperature | User defined number 1 | User defined number 2 | User defined number 3 | User defined number 4 | User defined number 5 | User defined string 1 | User defined string 2 | User defined string 3 | User defined string 4 | User defined string 5 | Full Well Stream Factor | Ethane GPM | Propane GPM | Iso Butane GPM | N Butane GPM | Iso Pentane GPM | N Pentane GPM | Hexane GPM | Heptane GPM
N90376 | A | 2026-06-03 | 2026-06-03 | 2026-06-03 | S | W | 1243.2 | 0.7504 | 6.9e-06 | 1.3 | 14.65 | 0.4503 | 2.3815 | 76.3591 | 10.8019 | 6.0433 | 0.5117 | 1.8396 | 0.3852 | 0.4699 |  | 0.7566 | [9 empty] | 0.0009 | 0 | 9 | [6 empty] | 0 |  |  | 1264.9 | 0.639 | 5129.22 | 0 |  | Omar Rodriguez | Johannes Xie |  | 48 | 81 | [11 empty] | 2.883 | 1.662 | 0.167 | 0.579 | 0.141 | 0.17 | 0.328

## Chromsys
Meter # | Sample Date | Effective Date | Sample Type | Sample ID | Methane | Ethane | Propane | I-Butane | N-Butane | I-Pentane | N-Pentane | Hexane | Heptane | Octane | Nonane | Decane | Nitrogen | CO2 | H2O | H2S | Hydrogen | CO | Oxygen | Helium | Argon | Gravity | Pressure Base | Dry Heating Value | Saturated Heating Value | As Delivered Heating Value | Pressure | Temperature | Cylinder # | Total un-normalized mole% | Comment | Method | Onsite H2S
N90376 | 2026-06-03 |  | SP |  | 76.3591 | 10.8019 | 6.0433 | 0.5117 | 1.8396 | 0.3852 | 0.4699 | 0.7566 |  |  |  |  | 2.3815 | 0.4503 |  | 0.0009 | [5 empty] | 0.7523 | 14.65 | 1264.9 | 1243.2 |  | 48 | 81 | 826 | 64.5131 |  | GPA 2261 | 9

## FMS
GQ Source Number | From | To | Sample Date | BTU Base | Heating Value Wet | Relative Density (specific gravity) | Carbon Dioxide (co2) | Nitrogen (n2) | H2S | Methane (c1) | Ethane (c2) | Propane (c3) | Iso Butane (iso_c4) | N Butane (n_c4) | Iso Pentane (iso_c5) | N Pentane (n_c5) | Hexane (c6) | n-Hexane content
N90376 | 2026-06-03 | 2026-06-03 | 2026-06-03 | W | 1243.2 | 0.7504 | 0.4503 | 2.3815 | 0.0009 | 76.3591 | 10.8019 | 6.0433 | 0.5117 | 1.8396 | 0.3852 | 0.4699 | 0.7566

## SM_Data
SampleID | Analysis_Type | Client_ID | Laboratory_Number | Operator_Name | Well_Name | Initials_of_Sampler | Container_Identity | Date_Sampled_Start | Date_Reported | Gauge_Pressure_Source | Temperature_Source | Base_Pressure | Base_Temperature | Methane (C1)_Mole% | Ethane (C2)_Mole% | Propane (C3)_Mole% | Isobutane (iC4)_Mole% | n-Butane (nC4)_Mole% | Isopentane (iC5)_Mole% | n-Pentane (nC5)_Mole% | Hexanes Plus (C6+)_Mole% | Carbon Dioxide (CO2)_Mole% | Hydrogen Sulfide (H2S)_Mole% | Nitrogen (N2)_Mole% | Heating Value_Dry | Heating Value (Saturated)_Stock Tank Gas | Total_Dry | Specific Gravity Total Dry | Hydrogen Sulfide (H2S)_Onsite | File_Name
[10 empty] | psig | F | psia | F | mole% | mole% | mole% | mole% | mole% | mole% | mole% | mole% | mole% | mole% | mole% | BTU/CF | BTU/CF | GPM | N/A | ppm (mole)
1572 | USGAS | N90376 | 1572 | Enterprise | WTH 15-22 E & F Sales | Omar Rodriguez | 826 | 2026-06-03 | 2026-06-03 | 48 | 81 | 14.65 | 60 | 76.3591 | 10.8019 | 6.0433 | 0.5117 | 1.8396 | 0.3852 | 0.4699 | 0.7566 | 0.4503 | 0.0009 | 2.3815 | 1264.9 | 1243.2 | 5.93 | 0.7523 | 9 | Enterprise Gas Analysis History